## Catalog Cover
705-357-3999
Visit us at www.northernstoker.ca
Badger Insulated Pipe
2019/2020 RETAIL
APRIL 01, 2019-APRIL 01, 2020
Badger Insulated Pipe
2013
Badger Insulated Pipe
Free Shipping for Orders Totaling $500 or more.
Free Shipping for Orders Totaling $500 or more .

## TOC
Table of Contents
Page 1 | Water to Water Heat Exchangers
Page 2 | Water to Water Heat Exchanger Info
Page 3 | Water to Air Heat Exchangers
Page 4 | Water to Air CFM and Description
Page 5 | Heat Exchangers - Side Arms
Page 6 | Heat Exchangers - Pool Heater
Page 7 | Pex Tubing
Page 8 | Insulated Pipe
Page 9 | Insulated Pipe Test
Page 10 | Pex Fittings
Page 11 | Parts & Fittings
Page 12 | Armstrong Pumps
Page 13 | Northern Stoker Hanging Heaters
Page 14 | Water Treatment, Caulking, Solenoids, Blowers, Door Rope

## Water to Water
Heat Exchangers
NORTHERN STOKER - 705-357-3999 - www.northernstoker.ca
Water to Water - All Sizes available with MPT or FPT Ports
Size |  | Price |  | Nominal BTU Ratings for Boilers
lb10 1" Ports |  | 149.6 |  | 40000
lb20 1" Ports |  | 215.6 |  | 80000
lb30 1" Ports |  | 283.8 |  | 120000
lb40 1" Ports |  | 334.4 |  | 160000
lb50 1" Ports |  | 400.4 |  | 200000
lb60 1 ¼” Ports |  | 462 |  | 240000
lb70 1 ¼” Ports |  | 501.6 |  | 280000
lb80 1 ¼” Ports |  | 558.8 |  | 320000
lb90 1 ¼” Ports |  | 613.8 |  | 360000
lb100 1 ¼” Ports |  | 679.8 |  | 400000
MOUNTING BRACKETS |  | 57.42 |  | ONE SIZE FITS ALL
Heat Exchangers are used to exchange heat between two fluids. Plate Exchangers are high performance
components and provide a high level of efficiency combined with compact Dimensions and low weight.
The special moulding of the plates produces the turbulent flow necessary for effective heat transfer.
All units are 5" x 12" Footprint
All Plates come with Brackets as shown above
|  | A | 4.8819
|  | B | 11.9685
|  | C | 2.7559
|  | D | 9.8425
|  | E | 1" per 10 plates
NOTE: ALL PRICES SUBJECT TO CHANGE WITHOUT PRIOR NOTICE |  |  |  |  | Page 1

## Plate BTU's
Water to Water Heat Exchangers Info
NORTHERN STOKER - 705-357-3999 - www.northernstoker.ca
Page 2

## Water to Air
Heat Exchangers
NORTHERN STOKER - 705-357-3999 - www.northernstoker.ca
Water to Air
Finned Area |  | Price | BTU Rating
8x8 |  | 74.4 | 25600
12x6 |  | 103 | 28800
12x12 |  | 137.1 | 57600
12x15 |  | 154 | 72000
12x18 |  | 169.58 | 86400
12x21 |  | 194 | 100800
12x24 |  | 220 | 115200
14x10 |  | 145.2 | 56000
14x14 |  | 165 | 78400
14x16 |  | 180.4 | 89600
14x18 |  | 189 | 100800
15x15 |  | 183 | 90000
15x18 |  | 189.2 | 108000
15x21 |  | 248.6 | 126000
15x24 |  | 239.8 | 144000
16x16 |  | 204.6 | 102400
16x18 |  | 220 | 115200
16x20 |  | 237.6 | 128000
16x22 |  | 270.6 | 140800
18x18 |  | 242 | 129600
18x20 |  | 257.4 | 144000
18x22 |  | 301.4 | 158400
18x24 |  | 323.4 | 172800
19x20 |  | 264 | 152000
20x19 |  | 270.6 | 152000
20x20 |  | 281.6 | 160000
20x22 |  | 299.2 | 176000
20x25 |  | 327.8 | 200000
22x22 |  | 324.72 | 193600
22x25 |  | 378.4 | 220000
22x30 |  | 409 | 230000
24x24 |  | 385 | 230400
NOTE ABOVE: 1ST NUMBER IS WIDTH & 2ND NUMBER IS LENGTH PLUS COPPER FITTINGS
ENQUIRE IF OTHER
SIZES MAY BE
AVAILABLE | NOTE: ALL PRICES SUBJECT TO CHANGE WITHOUT PRIOR NOTICE
Page 3

## Water to Air (2)
USE THIS MOUNTING BRACKET FOR A PROFESSIONAL LOOK.
| BTU | CFM | PRESSURE DROP AIR | PRESSURE DROP WATER
12X12 | 57600 | 700 | 0.5 | 0.2
12X18 | 86400 | 800 | 0.5 | 0.2
14X14 | 78400 | 800 | 0.5 | 0.2
14X18 | 100800 | 800 | 0.5 | 0.2
15X15 | 90000 | 1000 | 0.51 | 0.206
16X16 | 102400 | 1250 | 0.51 | 0.257
16X18 | 115200 | 1405 | 0.81 | 0.274
18X18 | 129600 | 2000 | 0.91 | 0.325
18X20 | 144000 | 2350 | 1.32 | 0.359
19X20 | 152000 | 2500 | 1.49 | 0.388
20X20 | 160000 | 2700 | 1.38 | 0.4
22X22 | 193600 | 2400 | 2.08 | 0.287
22X25 | 220000 | 2800 | 2.1 | 0.355
24X24 | 230400 | 3300 | 2.14 | 0.457
BASED ON 180 DEGREE WATER ENTERING EXCHANGER(FAHERHEIT)
The Tube Side is rated at 175 psi/350F |  |  |  |  | Page 4

## Sidearms
Heat Exchangers
NORTHERN STOKER - 705-357-3999 - www.northernstoker.ca
|  | Price | BTU Rating
24" sweat - Copper |  | 141.69 | 80000
33" Stainless - Single Wall |  | 237.32 | 80000
38" Stainless - Single Wall |  | 284 | 90000
38" Stainless - Double Wall |  | 332 | 90000
*Double Wall sidearms should be used with pressurized systems and to meet code in some states.*
Sidearm heat exchangers are designed with natural thermo-siphon concept on domestic hot water side.
Traditional sidearms are made of two bare copper tubes. Thus its capacity is decided by the length of
sidearm-tubes and the heat transfer efficiency is very low. The stainless steel fin-enhanced sidearm
increases heat transfer efficiency significantly by using finned tube internally, which has surface area five to
eight times bigger than bare tube and produces great turbulence on system side.
With a fin-enhanced sidearm you need only a shorter unit, but get bigger capacity and faster heating.
Copper Sweat Port Sidearm feature a "honeycomb" tube structure which offers as much surface contact
as larger units.
NOTE: ALL PRICES SUBJECT TO CHANGE WITHOUT PRIOR NOTICE
Page 5
1" Female Pipe Threaded Ports
3/4" Female Pipe Threaded Ports

## Tube & Shell
Heat Exchangers
NORTHERN STOKER - 705-357-3999 - www.northernstoker.ca
Tube and Shell - Pool Heater
Stainless |  | Price |  | BTU | Pool Size
SP55 |  | 237 |  | 55000 | 4700 | (19 tubes inside)
SP85 |  | 270 |  | 85000 | 7300 | (19 tubes inside)
SP155 |  | 323 |  | 155000 | 13300 | (30 tubes inside)
SP210 |  | 376 |  | 210000 | 18000 | (30 tubes inside)
SP300 |  | 469 |  | 300000 | 25800 | (36 tubes inside)
SP360 |  | 570 |  | 360000 | 31500 | (36 tubes inside)
SP600 |  | 812 |  | 600000 | 52500 | (42 tubes inside)
SP1200 |  | 970 |  | 1200000 | 105600 | (84 tubes inside)
* Titanium |  | Price |  | BTU | Pool Size
SP55 |  | 522 |  | 55000 | 4700 | (19 tubes inside)
SP85 |  | 634 |  | 85000 | 7300 | (19 tubes inside)
SP155 |  | 867 |  | 155000 | 13300 | (30 tubes inside)
SP210 |  | 1040 |  | 210000 | 18000 | (30 tubes inside)
SP300 |  | 1280 |  | 300000 | 25800 | (36 tubes inside)
SP360 |  | 1639 |  | 360000 | 31500 | (36 tubes inside)
SP600 |  | 2596 |  | 600000 | 52500 | (42 tubes inside)
SP1200 |  | 3251 |  | 1200000 | 105600 | (84 tubes inside)
* Titanium Units are used for salt water applications.
| Diameter | Length | Hot Water Ports | Pool Ports
SP55 | 2.36 | 14.17 | 3/4" | 1"
SP85 | 2.36 | 20.47 | 3/4" | 1"
SP155 | 2.99 | 17.71 | 1" | 1 1/2"
SP210 | 2.99 | 22.44 | 1 1/2" | 1 1/2"
SP300 | 2.99 | 30.71 | 1 1/2" | 2"
SP360 | 3.5 | 32.68 | 1 1/2" | 2"
SP600 | 4.48 | 35.43 | 2" | 2 1/2"
SP1200 | 5.23 | 35.43 | 2" | 2 1/2"
Rectangle Pool
Length x width x average depth x 7.48
to determine gallons.
Round Pool
Radius x radius x depth x 3.14 x 7.48
to determine gallons. |  | NOTE: ALL PRICES SUBJECT TO CHANGE WITHOUT PRIOR NOTICE |  |  |  |  | Page 6

## BHS PEX
Pex Tubing
NORTHERN STOKER - 705-357-3999 - www.northernstoker.ca
BHS Non Barrier |  | Per Ft. | Per Roll
| Roll Size |  |  | Available in Red and Blue
1" | 100, 250, 300,500, 1000' | 1.03 | 0.93
1 1/4" | 100, 250,500' | 1.76 | 1.66
NOTE:
* Non Barrier pex tubing is either Red or Blue throughout the pipe (inside and outside ).
* Oxygen Barrier pex tubing is either Red or Blue on the exterior but the inside will appear almost white.
(Example: the 3/4" Pex above is Non Barrier and the 1" Pex is Oxygen Barrier ( inside almost white ). )
* All Pex tubing is pressure rated at 80 psi @ 200 degrees and 100 psi @ 180 degrees.
* Our pex is complies with ASTM F876/F877 standards with ROHS certification.
| NOTE: ALL PRICES SUBJECT TO CHANGE WITHOUT PRIOR NOTICE |  |  |  | Page 7

## Insulated Pipe I
Insulated Pipe
NORTHERN STOKER - 705-357-3999 - www.northernstoker.ca
5 WRAP
( 2 ) Lines ( Feed & Return ) wrapped 5 times with EPE insulation and inserted into HD Tile
|  | Per Ft. | Tile Size
1" NB |  | 15.5 | 5"
1 1/4" NB |  | 17.88 | 5"
CALL FOR INFO ON OTHER AVAILABLE SIZES
END CAPS $16.50
End Caps are included on each
end of Insulated Pipe with Tile.
The Insulated Pipe Always comes with a string inside for pulling electrical line.
NOTE: WE STOCK IN 25 FT INTERVALS STARTING AT 100 FT UP TO 200 FT
CAN HAVE IN ANY LENGTH REQUIRED WITHIN 3 BUSINESS DAYS
NOTE: ALL PRICES SUBJECT TO CHANGE WITHOUT PRIOR NOTICE |  |  |  | Page 8
Custom made to the exact length you need!

## Insulated Pipe III
Insulated Pipe
NORTHERN STOKER - 705-357-3999 - www.northernstoker.ca
Temperature/ BTU loss test results
|  |  |  | Total | Temp
|  |  |  | Temp | loss per | Temp loss | BTU loss | BTU loss
|  | Length | GPM | Loss | 100 ft | per ft | per ft | 100 ft
Description | Part # | of run
BHS Easy-Lay 1"
BHS Easy-Lay 1"
NOB Insulated w/5 | ez15 | 500 ft | 5 | 3.1 | 0.62 | 0.006 | 15.53 | 1553.1
wraps of Low-E
Test conducted in very wet weather outdoors Dec 30, 2010 Temperature 39 degrees Fahrenheit -3.89 Deg.C.
Notes about insulated pipe testing:
The tubing was tested above ground at 39 degrees outside temperature on top of snow. Our heat
loss is for both tubes combined inside of the tubing as we feel if you are going to test a product it needs
to be for the entire product. If you are comparing this product to another that is doing single line testing, you
either need to combine the heat loss both of their lines or divide ours by 2. We tested with not heat load
reducing the temperature of the return line will also reduce the heat loss of dthe total product.
We tested our tubing above ground. When you test buried line the heat loss will be less because
the temperature of the ground around dthe buried line will vary. Most times you will find that ground
in contact with the buiried line will be 70-100 degress, and at least 60 degrees 1" away from the
tile. This makes it very hard to get an accurate test because yo have no accurate outer temperature
to go by. The tubing being tested at 39 degrees, resting on snow covered frozen ground and in wet
conditions which insures the maximum possible heat loss during the test.
Install Caps are included on the ends of all insulated pipe rolls.
If additional caps are needed/wanted they are available.
Page 9

## Pex Fittings 1
Fittings - PEX
NORTHERN STOKER - 705-357-3999 - www.northernstoker.ca
| Pex Male | Part# | Size | Price Per Piece
| ADAPTERS: | 21PEX-AM1-HILL | 1" | 5.25
1" BAR X MALE BRASS
BARB ADAPTER
| DISCONNECT TOOL |  |  | 2
FOR 1" PUSHFIT FITTINGS
ELBOWS:
|  | 21PF-L901-HILL | 1" | 19.39
90 DEGREE
PUSH ON ELBOW
PEX COUPLINGS:
|  | 21PEX-C1-HILL | 1" | 3.55
MALE BARB JOINER
PEX TO FEMALE SWEAT:
|  | 21PEX-AC1 | 1" | 3.55
1" SWEAT ON
PEX TEE'S:
|  | 21PEX-T1 |  | 5.09
SURLOCK PINCH CLAMP:
CALL FOR PRICING
|  | 1" | 24LC-14100101098-HILL | STAINLESS PEX CLAMP
| 1" S/S PINCH | 1" |  | CALL FOR PRICING
| PEX CLAMP |  |  | CALL FOR PRICING
PEX PIPE CLAMP:
| CLAMPSM | 1"
| CLAMPLRG | 1 1/4"
| CLAMP1 1/2 | 1 1/2"
NOTE: ALL PRICES SUBJECT TO CHANGE WITHOUT PRIOR NOTICE |  |  |  |  | PG 10

## PARTS & FITTINGS
PARTS/FITTINGS
NORTHERN STOKER - 705-357-3999 - www.northernstoker.ca
Price Per Piece
BALL VALVES:
3/4 DOUBLE FEMALE |  | 11.63
1" DOUBLE FEMALE |  | 17.4
FITTINGS:
1" MPT X 1" MALE PEX BARB |  | 5.25
1" S/S PEX SURLOK CLAMPS |  | 0.78
1" PUSH FIT DISCONNECT TOOL |  | 2
3/4 CFIT X 1/2 BUSHING |  | 1.67
1" PEX BARB X FIP ADAPTER |  | 5.8
PUSH FIT |  | 19.39
PEX MALE TO MALE JOINER |  | 2.4
3/4 C X 1 FIP ADAPTER |  | 10.13
1 C TEE WROT |  | 6.69
1" COPPER HUB X PEX ADAPTER |  | 2.4
1" CRIMP RINGS |  | 0.49
1" PEX BARBED 90 ELBOWS |  | 3.93
3/4 BARB X MPT ADAPTER |  | 2.97
3/4 BARB X FITTING SWEAT ADAPTER |  | 2.25
1 C X 3/4 C COUPLING |  | 3.92
3/4 C 45 ELBOW |  | 2.48
1 C 90 ELBOW |  | 4.25
1 X 1 X 3/4 BARB PEX TEE |  | 6.15
1" PEX BARBED TEE |  | 5.09
1/2" BARB X MALE BRASS ADAPTOR |  | 2.45
CALL FOR FURTHER FITTING OFFERED
NOTE: ALL PRICES SUBJECT TO CHANGE WITHOUT PRIOR NOTICE |  |  | Page 11

## Pumps
ARMSTRONG PUMPS:
NORTHERN STOKER - 705-357-3999 - www.northernstoker.ca
| Part# | Description | Price
| 13A-ASTRO230CI | CIRC PUMP - 3 SPEED -1/25 HP | 166.11
| 13A-ASTRO230CIR | CIRC PUMP - 3 SPEED - 1/25 HP | 166.11
| 13A-ASTRO250CI | CIRC PUMP -3 SPEED - 1/20 HP | 188.00
| 13A-ASTRO250CIR | CIRC PUMP - 3 SPEED - 1/20 HP | 188.00
| 13A-ASTRO280CI | CIRC PUMP - 3 SPEED - 120 V | 417.92
| Part# | Description | Price
| 13A-116013011 | 3/4 PUMP FLANGE | 32.36/SET
| 13A-116012011 | 1" PUMP FLANGE | 34.12/SET
| 13A-116011011 | 1 1/4 PUMP FLANGE | 34.12/SET
ARMSTRONG HARDWARE KITS:
| - 2 GASKETS, 4 BOLTS & 4 NUTS |  | $24.21/SET
NOTE: ALL PRICES SUBJECT TO CHANGE WITHOUT PRIOR NOTICE |  |  |  | Page 12

## HANGING HEATERS
Hanging Heaters
NORTHERN STOKER - 705-357-3999 - www.northernstoker.ca
Model Number | BTU's |  | Price
BP50 | 50000 |  | 392
BP100 | 100000 |  | 579.08
BP150 | 150000 |  | 782.94
BP200 | 200000 |  | 1060
Lux100 Thermostat |  |  | 108.59
This is the perfect thermostat
for you hanging heater installation.
Plug it into an electrical source
and plug the hanging heater into
the Lux100. Digital settings for
on time, off time, temp., etc.
Dimensions and Weights
|  | Width | Height | Depth w/ Fan | CFM | Weight
BP50 |  | 15.75 | 12 | 13.5 | 700 | 24
BP100 |  | 19.75 | 16 | 14 | 1000 | 34
BP150 |  | 23.75 | 20 | 15 | 1800 | 48
BP200 |  | 27.75 | 24 | 16 | 2350 | 64
NOTE: ALL PRICES SUBJECT TO CHANGE WITHOUT PRIOR NOTICE | [6 empty] | Page 13

## WATER TREAT, SOLENOIDS,BLOWERS
Water Treatment
NORTHERN STOKER - 705-357-3999 - www.northernstoker.ca
|  |  | Water Treatment | Price
Part#
|  |  | 1 GALLON NORTHERN | 52
STOKER WATER TREATMENT
|  |  | GLYCOL | $65.00
20 LITRE PAIL
HIGH TEMP CAULKING: |  |  |  | 7
SOLENOID:
52.83
BLOWERS:
R7-RB70 - 70 CFM |  |  |  | 147.11
R7-RB446 - 148 CFM |  |  |  | 104.65
R7-RB447 - 265 CFM |  |  |  | 153.72
Door Rope
|  | 5/8" |  | $2.97 FT
|  | 1" |  | $4.91 FT
|  | 1.25" |  | $5.41 FT
| NOTE: ALL PRICES SUBJECT TO CHANGE WITHOUT PRIOR NOTICE |  |  |  | Page 14